## general_report
al | Key | Summary | Component/s | Description | proposed new text | JJW new text | Rationale | status 5/1/20 | JJW
GSFC cFS | GSFCCFS-3 | CF1000 | CF | Upon receipt of a No-Op command, CF shall increment the CF Valid Command Counter and generate an event message. | same |  | CF application is a cFS compliant component that must implement the cFS architectural patterns. The No-Op command allows operational checks on the end-to-end CF command and telemetry paths. | complete
GSFC cFS | GSFCCFS-4 | CF1001 | CF | Upon receipt of a Reset Counters command, CF shall reset the command-specified housekeeping variables to a value of zero. | same |  | cFS architectural pattern for aplication operational interfaces | complete
GSFC cFS | GSFCCFS-5 | CF1002 | CF | an | same |  | For robust and secure operations, command must be validated prior to execution | complete
GSFC cFS | GSFCCFS-6 | CF1003 | CF | Upon receipt of a validated command, the CF application shall increment the CF Valid Command Counter and issue a filterable event message. | same |  | Support an operational interface to provide operator feedback. This operational interface may not scale well and may be of little value outside of LEO missions. (Long light times) Ensure that the event id is specified in the CF event filter table to allow operational control of message storage and bandwidth. | complete
GSFC cFS | GSFCCFS-7 | CF1004 | CF | If CF rejects any command, CF shall abort the command execution, increment the CF Command Rejected Counter and issue an error event message. | The CF app shall, upon rejection of a command, issue an event message and increment the CF Command Rejected Counter | Remove this requirement as it replicates the all the other "reject" requirements |  | complete
GSFC cFS | GSFCCFS-8 | CF2000 | CF | The CF application shall receive files from the ground using CFDP Unacknowledged Mode (Class 1 Service) or CFDP Acknowledged Mode (Class 2 Service). | same | Upon receipt of a CFDP protocol directive PDU the CF application shall accept the file transfer request using the class specified in the directive | Basic file transfer function that specifies the CFDP classes that shall be implemented. | complete
GSFC cFS | GSFCCFS-9 | CF2001 | CF | The CF application shall extract uplinked CFDP PDUs from SB messages. | same |  | CF application is a cFS compliant component that must implement the cFS architectural patterns | complete
GSFC cFS | GSFCCFS-10 | CF2002 | CF | The CF Application shall extract file data from File Data PDUs and construct a complete file in the meta-data specified directory identical to the original transmitted file. | same, but see comment on left |  | Is this needed? This is part of the basic CFDP protocol. Does this have error checks to ensure the directory exists? | complete and agree with red text on left!
GSFC cFS | GSFCCFS-11 | CF2002.1 | CF | CF shall cancel the transaction and issue an event message if the engine detects that a Fault has occurred. | same |  |  | complete
GSFC cFS | GSFCCFS-12 | CF2002.1.2 | CF | The following faults shall be detected: a. Positive Ack Limit Reached d. Filestore Rejection e. File Checksum Failure f. File Size Error g. NAK Limit Reached h. Inactivity Detected j. Suspend Request Received | same, but remove d (filestore) |  |  | complete
GSFC cFS | GSFCCFS-13 | CF3000 | CF | Upon receipt of a command, the CF application shall playback the file as indicated by the command-specified file name, source path, destination path, keep/delete flag, service class, priority, channel, and peer entity id. | Same, unless you want to support more than one local entity in which case either that has to be part of the command or there needs to be a different command message ID for each one |  | Basic function of file transfer required to operate cFS flight systems. Will this be put on the channel 1 or 2 queues? What if the queues are full? | complete
GSFC cFS | GSFCCFS-14 | CF3000.1 | CF | CF shall issue an error event message and reject a playback file command if command-specified file is currently open. | same | CF shall reject a playback file command, issue a filterable error event message and increment the command reject counter when the command-specified file is currently open. | Open files are in a uncertain state and may change during transfer potential containing erroneous data | complete, but we can only check if files were opened through OSAL
GSFC cFS | GSFCCFS-15 | CF3000.2 | CF | CF shall issue an error event message and reject the command if the command-specified file is currently being played back. | same |  |  | complete by nature of the previous requirement, in that CF already has the file open. is this sufficient?
GSFC cFS | GSFCCFS-16 | CF3000.3 | CF | CF shall issue an error event message and reject the command if the command-specified file is not found | same |  | For robust and secure operations, command must be validated prior to execution. Provides operational interface as to why the command was not executed. | complete
GSFC cFS | GSFCCFS-17 | CF3000.4 | CF | The CF application shall issue an error event message and reject a playback file command if the playback pending queue is full | same (see above) |  | For robust and secure operations, command must be validated prior to execution. Provides operational interface as to why the command was not executed | complete
GSFC cFS | GSFCCFS-18 | CF3000.5 | CF | The CF application shall issue an error event message and reject a playback file command if the command-specified playback channel number is not valid | can we replace this one with what's on line 13? |  | For robust and secure operations, command must be validated prior to execution | complete
GSFC cFS | GSFCCFS-19 | CF3000.6 | CF | The CF application shall issue an error event message and reject a playback file command if the command-specified class number is not valid | replace with line 9? |  | For robust and secure operations, command must be validated prior to execution | complete. duplicate requirement?
GSFC cFS | GSFCCFS-20 | CF3001 | CF | Upon receipt of a valid command, the CF application shall playback all files as indicated by the command-specified directory name, service class, priority, destination path, keep/delete flag, and peer entity id. channel, and peer entidy id. | same |  | Operational interface to support automation of file transfer. Interface excludes subdirectories to reduce complexity of implementation. Note the | complete, but shouldn't this requirement be more fleshed out? I think it should refer to what the MIDs are for (channels?)
GSFC cFS | GSFCCFS-21 | CF3001.1 | CF | The CF Application shall skip playback of files that are open. | same |  | Open files are in a uncertain state and may change during transfer potential containing erroneous data | complete, but if such a file is in a polling directory it will keep trying to play it!
GSFC cFS | GSFCCFS-22 | CF3001.3 | CF | The CF application shall issue an error event message and reject the command if the command-specified directory is not found. | same |  | For robust and secure operations, command must be validated prior to execution. Provides operational interface as to why the command was not executed. | complete
GSFC cFS | GSFCCFS-23 | CF3001.5 | CF | The CF application shall issue an error event message and reject a playback directory command if the playback pending queue is full. | same (with the thought, in the email, that a playback directory uses a transaction) |  | For robust and secure operations, command must be validated prior to execution | Complete. The max number of playback pending queue is defined in platform config
GSFC cFS | GSFCCFS-24 | CF3001.6 | CF | The CF application shall issue an error event message and reject a playback directory command if the command-specified playback channel number is not valid | The CF app shall reject all commands that specify an unknown channel number. |  | Support an operational interface to provide operator feedback. | complete
GSFC cFS | GSFCCFS-25 | CF3001.7 | CF | The CF application shall issue an error event message and reject a playback directory command if the command-specified class number is not valid | The CF app shall reject all commands that specify a class of other than 1 or 2. |  | Basic requirement to check parameters for reliable and secure operations. | complete
GSFC cFS | GSFCCFS-26 | CF3005 | CF | The CF Application shall encapsulate all playback CFDP PDUs in SB messages with the message ID (MID) as specified for that channel. | same |  | CF application is a cFS compliant component that must implement the cFS architectural patterns. Each channel's MID should be unique to that channel. The intent is to allow different communication interfaces to subscribe to a slected channel and manage it independently | complete, but shouldn't this requirement be more fleshed out? I think it should refer to what the MIDs are for (channels?) | agree
GSFC cFS | GSFCCFS-27 | CF3005.1 | CF | The CF Application shall assign the channel Message ID given in the configuration table. | The CF app shall assign a message ID to all outgoing PDUs on a given channel from a channel configuration table. |  | cFS uses a dynamic pub/sub messaging pattern. Using a run-time configuration table supports ease of deployemnet, operation maintenance, fault management, and data path configuration. | complete, but shouldn't this requirement be more fleshed out? I think it should refer to what the MIDs are for (channels?)
GSFC cFS | GSFCCFS-28 | CF3006 | CF | CF shall allow another application to control the PDU output rate | CF shall throttle the PDU output rate based on SB indication of receiver's ability to process message |  | As a data source in a real-time resourced contrained system, CF must not send more data than the receiving application can reliably process or forward | complete
GSFC cFS | GSFCCFS-29 | CF3007 | CF | The CF application shall, if there is a series of files to be played back, wait until "EOF Sent" on the file currently being played back before starting playback for the next file in the playback pending queue on the corresponding playback channel. | The CF application shall, if there is a series of files to be played back, wait until the engine has completed the transaction on the file currently played back in a transaction slot before starting the next file in the playback pending queue on the corresponding channel. |  | Provides predictable file inorder delivery. Note that this does not imply that the "EOF Sent" has been achknowledged by the receiving peer entity. | complete
GSFC cFS | GSFCCFS-30 | CF3008 | CF | If there is no playback in progress, CF shall check the playback pending queue for a file at the Table_Defined rate | ?? | channel based |  | complete
GSFC cFS | GSFCCFS-31 | CF3009 | CF | The CF application shall provide a call-back routine that executes each time a file or group of files is placed on the playback pending queue. | NA | Delete |  | NA (delete)
GSFC cFS | GSFCCFS-32 | CF4000 | CF | The CF application shall allow a table-defined number of playback channels | same |  | Playback/output channels are defined as paths to a destination. Each path has a separate configuration space with parameters for priority, bandwidth throttling, peer entity ID, …etc | complete
GSFC cFS | GSFCCFS-33 | CF4000.1 | CF | CF utilizes a Configuration Table to define these playback channels. |  |  |  | lightly
GSFC cFS | GSFCCFS-34 | CF4000.1.1 | CF | The Configuration Table provides following configuration items: A. Playback channel parameters (repeated for each channel) a. Dequeue Enable c. Downlink PDU MsgId d. Pending Queue Depth e. History Queue Depth g. Channel Name h. Handshake Semaphore Name i. Polling Directory Parameters (repeated for each polling directory) 1. Enable State 2. Class 3. Priority 4. Source Path 5. Destination Path 7. Preserve file 8. Peer Entity Id B. Input channel parameters (repeated for each channel) a. Input PDU MsgId b. Class 2 Uplink Response Channel | same |  |  | complete
GSFC cFS | GSFCCFS-35 | CF4000.2 | CF | The CF application shall create a dedicated playback pending queue for each playback channel. | I really don't think it makes sense to have a queue per-channel, since there's a limit on max simultaneous transactions anyway. that limit is for the engine, and not per-channel |  |  | complete
GSFC cFS | GSFCCFS-36 | CF4000.3 | CF | The CF application shall allow a unique message ID for the output PDU on each playback channel. | same |  |  | complete
GSFC cFS | GSFCCFS-37 | CF4001 | CF | The CF application shall provide a command to enable or disable poll directory processing. | same |  | Operational interface to enable/disable automation of file transfer | complete
GSFC cFS | GSFCCFS-38 | CF4001.1 | CF | Polling directories will be polled for files at the table defined rate. | same |  |  | complete
GSFC cFS | GSFCCFS-39 | CF4001.2.1 | CF | The CF application shall place all files found in the polling directory on the corresponding playback pending queue at the specified priority level. | The CF app shall cycle through all files in the polling directory and send them at the specified priority level. |  |  | complete
GSFC cFS | GSFCCFS-40 | CF5000 | CF | The CF application shall provide a command to freeze all transactions in progress. | same |  | Operational interface that halts all transactions at their current state. (timers, suspend,…) Typicall used for contact scheduling | complete, but this requirement is a little odd in that freeze happens for a channel. we have a command to freeze all channels. but freeze is not a transaction-level requirement. channel level!
GSFC cFS | GSFCCFS-41 | CF5001 | CF | The CF application shall provide a command to thaw all frozen transactions. | same |  | Operational interface that resumes all transactions at their current state. (timers, suspend,…) Typicall used for contact scheduling | complete
GSFC cFS | GSFCCFS-42 | CF5002 | CF | The CF application shall support the following CFDP protocol timer configurations via commands: a. Modify the following protocol timer settings: 1.1 Ack Timer Value (seconds) 1.2 NAK Timer Value (seconds) 1.3 Inactivity Timeout Value (seconds) b. Modify the following protocol counter settings 2.1 Max Number of Ack Timeouts 2.2 Max Number of Nak Timeouts | same | per channel | Should this be per channel. Why are these not part of the configuration table parameters? | complete, but through a table. the command to set some mib params is not yet done, but it is very simple
GSFC cFS | GSFCCFS-43 | CF5002.1 | CF | The CF application shall allow default timer/counter values to be set via table parameters | same |  |  | complete for implemented timers
GSFC cFS | GSFCCFS-44 | CF5003 | CF | Upon receipt of a command, CF shall issue an event message containing the current value of the command-specified timer/counter setting . | same |  |  | i am not sure whis this requirement is. do you mean to print out a MIB param?
GSFC cFS | GSFCCFS-45 | CF5003.1 | CF | The CF application shall issue an error event message and reject the command if the command-specified configuration parameter is not defined. | same |  |  | same as above, please help me understand what this is
GSFC cFS | GSFCCFS-46 | CF5004 | CF | Upon receipt of a command CF shall send all configuration settings in a telemetry message to the ground. | ?? |  | Operational interface to provide situational awareness to operator | not complete. would this be a diag packet we can define in the ground database?
GSFC cFS | GSFCCFS-47 | CF5005 | CF | Upon receipt of a command, the CF application shall cancel a transaction as indicated by the command-specified transaction id | The CF application shall provide a command to cancel any transaction by supplying the compound key (entity id, transaction sequence number) as the cancel parameter. Cancel behavior will be appropriate to the class of transfer. |  | Support an operational interface to control transactions. Transaction-Id provides a mechanism to scale to large systems and avoid performance issues with string searches | complete
GSFC cFS | GSFCCFS-48 | CF5005.1 | CF | The CF application shall issue an error event message and reject the command if the command-specified transaction is currently not in progress. | ??? is this about a suspend command or something? |  | Support an operational interface to provide operator feedback. | complete
GSFC cFS | GSFCCFS-49 | CF5006 | CF | The CF application shall provide a command to abandon a command-specified transaction. | same |  | Operational interface that removes all state information associated with specified active transactions. | complete
GSFC cFS | GSFCCFS-50 | CF5006.1 | CF | The CF application shall issue an error event message and reject the command if the command-specified transaction is not currently in progress. |  |  |  | complete
GSFC cFS | GSFCCFS-51 | CF5007 | CF | Upon receipt of a command the CF application shall abandon all transactions. | same |  | Operational interface that removes transaction state for all active transaction. | complete
GSFC cFS | GSFCCFS-52 | CF5007.1 | CF | The CF application shall issue an error event message and reject the command if there are currently no transactions in progress. | ??? |  | we should add a little more detail to these? | complete
GSFC cFS | GSFCCFS-53 | CF5008 | CF | Upon receipt of a command, the CF application shall send a diagnostics packet for a command-specified transaction. | same, but need definition |  |  | skipped per jonathan
GSFC cFS | GSFCCFS-54 | CF5008.1 | CF | The CF application shall issue an error event message and reject the command if the command-specified transaction is not found in the pending, active or history queue. | not sure we need history queue, otherwise same |  |  | skipped per jonathan
GSFC cFS | GSFCCFS-55 | CF5009 | CF | Upon receipt of a command, the CF application shall write all active transactions to a file. | NA? |  |  | complete
GSFC cFS | GSFCCFS-56 | CF5012 | CF | The CF application shall support a maximum uplink PDU size of <PLATFORM_DEFINED> bytes. | same | channel based | Support contraints for security checks and resource utilization. Allows the PDU size to be optimized for the channel communications stack (frame/MTU sizes) | complete
GSFC cFS | GSFCCFS-57 | CF5013 | CF | The CF application shall allow a maximum of <PLATFORM_DEFINED> simultaneous transactions to occur at once. | same | The CF application shall allow a maximum of <PLATFORM_DEFINED> simultaneous transactions to occur at once per channel. | Channel concept extended to allow independent operations when other channels may be blocked due to maximum transactions | complete
GSFC cFS | GSFCCFS-58 | CF5014 | CF | The CF application shall support a maximum downlink PDU size of <PLATFORM_DEFINED> bytes per channel. | same | Should this be per channel? | Support contraints for security checks and resource utilization. Allows the PDU size to be optimized for the channel communications stack (MTU for transport and data link) | complete
GSFC cFS | GSFCCFS-59 | CF5015 | CF | Upon receipt of a command, the CF Application shall cancel all transactions in progress. | same | Upon receipt of a command, the CF application shall cancel all transactions in progress | Support an operational interface to control transactions. "All" provides an interface to cancel transactions without having knowledge of each individual transaction number. Especially useful when there may be hundreds or thousands of transactions in progress. | complete
GSFC cFS | GSFCCFS-60 | CF5015.1 | CF | The CF application shall issue an error event message if there are no transactions in progress. | ??? |  |  | complete
GSFC cFS | GSFCCFS-61 | CF5016 | CF | Upon receipt of a command, the CF application shall suspend the command-specified transaction | same |  | Operational interface to manage file transfer order. It is intended for off-nominal control were a large file is impacting resources better used for operator communications contact schedule | complete
GSFC cFS | GSFCCFS-62 | CF5016.1 | CF | The CF application shall issue an error event message and reject the command if the command-specified transaction is not in progress. | ??? |  |  | complete
GSFC cFS | GSFCCFS-63 | CF5017 | CF | Upon receipt of a command, the CF application shall resume the command-specified suspended transaction | same |  | Operational interface to align file transfer with communications contact schedule | complete
GSFC cFS | GSFCCFS-64 | CF5017.1 | CF | The CF application shall issue an error event message and reject the command if no transactions are in progress. | ??? |  |  | complete
GSFC cFS | GSFCCFS-65 | CF5018 | CF | Upon receipt of a command, the CF application shall resume the command-specified suspended transaction | same |  | Operational interface to align file transfer with communications contact schedule | duplicate of CF5017?
GSFC cFS | GSFCCFS-66 | CF5018.1 | CF | The CF application shall issue an error event message and reject the command if the command-specified transaction is not currently suspended. | ??? |  |  | complete
GSFC cFS | GSFCCFS-67 | CF5019 | CF | Upon receipt of a command, the CF application shall resume the all suspended transactions | same |  |  | complete
GSFC cFS | GSFCCFS-68 | CF5019.1 | CF | The CF application shall issue an error event message and reject the command if there are no suspended transactions. | ??? |  |  | complete
GSFC cFS | GSFCCFS-69 | CF5020 | CF | Upon receipt of a command, the CF application shall purge the command-specified pending or history queue on the command-specified output channel |  |  | The history queue does not scale weill to high speed interfaces, and where there may be thousands of files. Action to talk with operators on utility.Needs to be retained. PACE is using this. But in hardware so CF code would not be used. | complete
GSFC cFS | GSFCCFS-70 | CF5020.1 | CF | The CF application shall issue an error event message and reject the command if the command-specified queue is not defined. | No command talks about a command-specified queue. What does this mean? |  | For robust and secure operations, command must be validated prior to execution | complete
GSFC cFS | GSFCCFS-71 | CF5021 | CF | Upon receipt of a command, the CF application shall write the command-specified queue contents to the command-specified file. | NA? |  |  | complete
GSFC cFS | GSFCCFS-72 | CF5021.1 | CF | The CF application shall issue an error event message and reject the command if the command-specified queue is not defined. | NA? |  | Queues are pending, history, active | complete
GSFC cFS | GSFCCFS-73 | CF5022 | CF | Upon receipt of a command, the CF application shall dequeue the command-specified file on the playback pending or history queue | NA? |  |  | skipped per jonathan
GSFC cFS | GSFCCFS-74 | CF5022.1 | CF | The CF application shall issue an error event message and reject the command if the command-specified file is not found. | NA? |  |  | skipped per jonathan
GSFC cFS | GSFCCFS-75 | CF6000 | CF | CF shall generate a housekeeping message containing the following: a. Ground Command Error Counter b. Ground Command Counter c. Playback Pending Queue State d. Files on Playback Pending Queue e. Frozen Status f. Transactions In Progress g. Completed Transactions h. Failed Transactions i. Uplink PDUs Received j. Uplink Transactions In Progress k. Uplink Transactions Succeeded l. Uplink Transactions Failed n. Filename of Last Successful Uplink o. Downlink Transactions In Progress p. Downlink Transactions Succeeded q. Downlink Transactions Failed s. Downlink PDUs Sent t. Ack Timer Limit Faults u. Filestore Rejection Faults v. Checksum Failure Faults w. Filesize Error Faults x. NAK Limit Faults y. Inactivity Timer Limit Faults z. Cancel Request Faults aa. Memory pool allocation remaining bb. Number of transactions abandoned | same, but without u |  |  | complete, but with slightly different fields
GSFC cFS | GSFCCFS-76 | CF7000 | CF | Upon initialization of the CF Application shall initialize the following data to Zero (or the value specified for the item below): a. Ground Command Error Counter b. Ground Command Counter c. Playback Pending Queue State - enabled d. Files on Playback Pending Queue e. Frozen Status - thawed f. Transactions In Progress g. Completed Transactions h. Failed Transactions i. Uplink PDUs Received j. Uplink Transactions In Progress k. Uplink Transactions Succeeded l. Uplink Transactions Failed n. Filename of Last Successful Uplink o. Downlink Transactions In Progress p. Downlink Transactions Succeeded q. Downlink Transactions Failed s. Downlink PDUs Sent t. Ack Timer Limit Faults u. Filestore Rejection Faults v. Checksum Failure Faults w. Filesize Error Faults x. NAK Limit Faults y. Inactivity Timer Limit Faults z. Cancel Request Faults bb. Number of transactions abandoned | same, but without u |  | All variable must be set to a known valid state on initialization to support reliable functioning | complete
GSFC cFS | GSFCCFS-77 | CF7001 | CF | Upon any Initialization, CF shall load the Configuration Table. | same |  | All variable must be set to a known valid state on initialization to support reliable functioning. Table interface supports operational reconfiguration of CF functions. | complete
GSFC cFS | GSFCCFS-78 | CF7001.1 | CF | If the Configuration Table fails validation, CF shall issue an event message and exit. | see left |  | Support contraints for security checks and resource utilization. Without a valid configuration CF can not initialize to a functional state. This is a critical failure that can not be corrected using a file upload. There should be a hard coded safe default(?) Maybe not have as critical | complete
GSFC cFS | GSFCCFS-79 | CF7001.1.1 | CF | CF shall validate the following values in the Configuration table: a. Outgoing File Chunk Size b. Flight and Ground Entity Ids c. Message IDs d. CFDP Class 1 or 2 | ?? |  | Support contraints for security checks and resource utilization. Without a valid configuration CF can not initialize to a functional state. This is a critical failure that can not be corrected using a file upload. There should be a hard coded safe default(?) | complete but not item D which makes no sense. channels defined in config table can work for either class. also, config table includes polling directories per chan
GSFC cFS | new |  | CF | The CF application shall provide 256 file transfer priority levels with 0 being the highest per output channel |  |  | Priority level are used to control the order of file transfer PDU within a channel. It is intended to allow the control of PDU interleaving in a output channel and prevent a lower priority large transfer from blocking a high priority operational transfer. 256 priorities provide a high level of granularity in the compact space of 1 byte. | complete
GSFC cFS | new |  | CF | CF shall support CFDP file transfer in Unacknowledged Mode (Class 1 Service) |  |  | Basic file transfer function. Unacknowledged Mode also called unreliable mode is used for non critical data or operations without bi-directional data paths. | complete
GSFC cFS | new |  | CF | CF shall support a file transfer history queue with a configurable depth |  |  | Operational interface to support user knowledge of which files have been transferred and in what order. | complete
GSFC cFS | new |  | CF | CF shall support CFDP file transfer in CFDP Acknowledged Mode (Class 2 Service) |  |  | Basic file transfer function. Acknowledged Mode also called reliable mode is used for critical data and/or operations with bi-directional data paths. | complete
GSFC cFS | new |  | CF | CF shall support (x) queue with configurable size limits and rollover behavior |  |  |  | complete, but i am not sure how "rollover" is configurable :)
GSFC cFS | new |  | CF | CF shall send NAK retransmissions in the order received at the same priority as the original file |  |  | PDU retransmission priority should be the same as the original request. To not do so would allow a form of priority inversion where a large number of NAKs on a lower priority transfer would suppress retransmission of higher priority transfers. | complete i think. what i mean by this is there's only one active file at a time, and it gets put on the TXW (tx wait) queue to respond to ACK/NAK. these are processed in order per wakeup, until there are no more outgoing messages available. that should satisfy the requirement in practice. in reality, we may need to priority-sort the TXW queue in order to satisfy this. i think that is a straightforward task.
GSFC cFS | new |  | CF | CF shall be capable of transmitting platform defined CF_MAX_SIMULTANEOUS_TRANSACTIONS at the same time. This is a total of transmit and receive files. |  |  |  | complete
GSFC cFS | new |  | CF | Upon receipt of a command, the CF application shall disable the engine and reset its state. |  |  |  | complete
GSFC cFS | new |  | CF | Upon receipt of a command, the CF application shall enable the engine and re-load configuration. |  |  |  | complete